## Sheet1
ITEM | QTY | REFDES | DESCRIPTION | MFR | MFG PN | COMMENT
1 | 3 | U2,U3,U4 | IC DRAM 4GBIT PARALLEL 96FBGA | MICRON | MT41K256M16TW-107 XIT:P TR | Alternative: ISSI / IS43TR16256B-125KBL
2 | 1 | U8 | IC BUS SWITCH 1 X 1:1 SC70-5 | TI | SN74CB3T1G125DCKR
3 | 1 | U7 | IC TRNSLTR BIDIRECTIONAL 6TSSOP | TI | SN74AXC1T45QDCKRQ1
4 | 1 | U12 | IC MUX/DEMUX 4 X 2:1 16VQFN | TI | SN74CB3Q3257RGYR
5 | 1 | EU5C1 | IC CLK GENERATOR 20-QFN | SKYWORKS | Si5351A-B11167-GM
6 | 1 | EU8F1 | IC REG CONV DDR 1OUT 10VSON | TI | TPS51200DRCR
7 | 2 | U8A6,EU12 | IC TRANSCEIVER HALF 1/1 32QFN | MICROCHIP | USB3320C-EZK
8 | 2 | Q6A1,Q7A1 | IC SUPERVISOR 1 CHANNEL SOT23-3 | MAXIM | DS1818R-10+T&R
9 | 1 | FB5C1 | FER-BEAD,0603,330.0 OHM,1.2 A,± 25% | MURATA | BLM18PG331SH1D
10 | 2 | Y7A1,Y2 | CRYSTAL 24.0000MHZ 18PF SMD | ECS INC. | ECS-240-18-33-JGN-TR
11 | 4 | C306,C307,C7A16, C7A17 | CAP CER 22PF 50V 5% C0G/NP0 0402 | AVX | 04025A220JAT4A
12 | 2 | C8F7,C8F8 | CAP CER 1000pF 50V 10% 0402 | KEMET | C0402C102K5RACTU
13 | 2 | R415,R416 | RES 120 OHM 1% 1/10W 0402 | KOA | RK73H1ETTP1200F
14 | 1 | R8F1 | RES 10 OHM 1% 1/8W 0603 | KOA | RK73H1JRTTD10R0F
15 | 2 | R2A21,R2A22 | RES 100 OHM 1% 1/10W 0402 | KOA | RK73H1ETTP1000F
16 | 3 | R429,R430,R431 | RES 150 OHM 1% 1/10W 0402 | KOA | RK73H1ETTP1500F
17 | 3 | R424,R426,R428 | RES 499 OHM 1% 1/10W 0402 | KOA | RK73H1ETTP4990F
18 | 3 | R417,R418,R419 | RES 4.02K OHM 1% 1/10W 0402 | KOA | RK73H1ETTP4021F
19 | 2 | R397,R7A55 | RES 8.06K OHM 1% 1/10W 0402 | KOA | RK73H1ETTP8061F
20 | 1 | R5C3 | RES 200K OHM 1% 1/10W 0603 | KOA | RK73H1JTTD2003F
21 | 2 | R398,R7A57 | RES 1M OHM 1% 1/10W 0402 | KOA | RK73H1ETTP1004F
22 | 1 | J8 | CONN HEADER SMD 10POS 1.27MM | SAMTEC | FTSH-105-01-L-DV-K
23 | 1 | J4 | CONN HEADER SMD 20POS 1.27MM | SAMTEC | FTSH-110-01-L-DV-007-K
24 | 5 | R390,R396,R412, R7A54,RT10 | RES 0 OHM JUMPER 0201 | KOA | RK73Z1HTTC
25 | 2 | RT31,RT32 | RES 221 OHM 1% 1/10W 0402 | KOA | RK73H1ETTP2210F
26 | 1 | RT113 | RES 0 OHM JUMPER 0603 | KOA | RK73Z1JTTD
27 | 1 | RT64 | RES 237K OHM 1% 1/10W 0402 | KOA | RK73H1ETTP2373F
28 | 5 | FBB10,FBB11,FBB5, FBB7,FBB9 | FERRITE BEAD 30 OHM 0805 1LN |  | MPZ2012S300ATD25
29 | 10 | FB11,FBB12,FBB13, FB17,FBB1,FBB2, FBB3,FBB4,FBB6, FBB8 | FERRITE BEAD 30 OHM 0603 1LN | TDK | MMZ1608R300ATA00
30 | 4 | RT101,RT134,RB161, RB171 | RES 15 OHM 1% 1/20W 0201 | KOA | RK73H1HTTC15R0F
31 | 7 | RB43,RB44,RB45,RB50,RB56,RB57,RB74 | RES 240 OHM 1% 1/10W 0402 | KOA | RK73H1ETTP2400F
32 | 2 | RT116,RB162 | RES SMD 0 OHM JUMPER 1/8W 0805 | YAGEO | AC0805JR-070RL
33 | 42 | RT102, RB108, RB112, RB113, RT115, RT117, RT118, RB119, RB120, RB122, RB125, RB128, RB129, RB134, RB141, RB157, RB172, RB173, RB177, RB181, RB184, RB191, R392, R413, R414, R5N6, R8F6, RB77, RB86, RB89, RB90, RB92, R2L48, R2L54, RT39, RT50, RT51, RT62, RT66, RT67, R434, R435 | RES 0 OHM JUMPER 0402 | KOA | RK73Z1ETTP
34 | 8 | CB17,CB22,CB23,CB33,CB51, CB55,CB2,CT7 | CAP CER 10PF 50V 5% C0G/NP0 0201 | MURATA | GRM0335C1H100JA01D
35 | 41 | CB102,CB105,CB106, CB107,CB111,CB113, CB114,CB123,CB130, CB134,CB135,CB150, CB156,CB158,CB161, CB162,CB165,CB170, CB175,CB181,CB183, CB189,CB190,CB192, CB193,CB195,CB196, CB200,CB203,CB205, CB18,CB24,CB26, CB32,CB73,CB76, CB77,CB90,CB92, CB93,CB94 | CAP CER 10000PF 10V 10% X7R 0201 | MURATA | GRM033R71A103KA01D
36 | 9 | CB127,CB147,CB166, CB173,CB184,C8F6, CB1,CT29,CT30 | CAP CER 0.1UF 25V 10% X7R 0402 | MURATA | GRM155R71E104KE14D
37 | 145 | CB100,CB101,CB103, CB104,CB108,CB109, CB110,CB116,CB117, CB118,CB119,CB120, CB122,CB128,CB129, CB133,CB136,CB137, CB138,CB139,CB140, CB141,CB143,CB172, CB179,CB185,CB186, CB188,CB197,C1A6, C1A7,C1A8,CB204, CB206,CB210,CB213, C308,C309,C310,C312, C313,C314,C315,C316, C317,C322,C5C1, C5C2,C5C8,C8A30, C8A31,CB10,CB11, CB12,CB13,CB15, CB16,CB19,CB20, CB21,CB25,CB27, CB28,CB29,CB30, CB31,CB34,CB35, CB36,CB37,CB38, CB39,CB40,CB41, CB42,CB43,CB44, CB45,CB46,CB47, CB48,CB49,CB50, CB56,CB57,CB58, CB60,CB61,CB62, CB64,CB66,CB67, CB68,CB69,CB70, CB72,CB75,CB78, CB79,CB80,CB81, CB82,CB83,CB84, CB85,CB88,CB89, CB91,CB96,CB97, CB98,CB99,C5C13, CB4,CB5,CB6,CB7, CB8,CB9,CT2,CT4, CT5,CT8,C9L13, C2L16,C2L18,C2L24, C2L25,C2L26,C2L31, C2L34,C5N17,CT11, CT12,CT13,CT15, CT16,CT17,CT18, CT19,CT20,CT21, CT22,CT25,CT28 | CAP CER 0.1UF 6.3V 10% X6S 0201 | MURATA | GRM033C80J104KE15D
38 | 2 | CB153,CB155 | CAP CER 0.22UF 16V 10% X7R 0402 | MURATA | GCM155R71C224KE02D
39 | 5 | CB149,CB177,CB198, CB211,CB95 | CAP CER 0.47uF 16V 10% X7R 0402 | WALSIN | 0402X474K160CT
40 | 20 | CB121,CB124,CB132, CB154,CB187,CB199, CB201,CB207,CB208, CB209,CB212,C319, C321,C8F4,C7A15, CB14,CB74,CT3, CT10,CT14 | CAP CER 1UF 10V 10% X6S 0402 | MURATA | GRM155C81A105KA12D
41 | 16 | CB142,C305,C311, C318,C320,C7A14, C8A32,CB59,CB63, CB65,CB71,CB86, CT6,CT9,C3L11,C2L17 | CAP CER 2.2UF 6.3V 20% X6S 0402 | TAIYO YUDEN | JMK105C6225MV-F
42 | 2 | C8F5,CB87 | CAP CER 4.7UF 6.3V 10% X7R 0603 | SAMSUNG | CL10B475KQ8NQNC
43 | 6 | C107,CB112,C114, CB131,CB169,CB182 | CAP CER 10UF 16V 20% X6S 0603 | MURATA | GRM188C81C106MA73D
44 | 9 | CB160,C5C7,C8F1, C8F3,CB52,CB53, CB54,CB3,CT1 | CAP CER 10UF 6.3V 20% X6S 0402 | MURATA | GRM155C80J106ME11D
45 | 11 | CB115,CB125,CB126, CB144,CB145,CB146, CB163,CB164,C8F2, CT23,CT24 | CAP CER 22UF 6.3V 20% X6S 0603 | MURATA | GRM188C80J226ME15D
46 | 2 | CB152,CB171 | CAP CER 100UF 4V 20% X6S 0805 | MURATA | GRM21BC80G107ME15L
47 | 19 | RB168,R407,R408, R409,R8A56,R8A57, R8A61,RB84,RT12, RT13,RT14,RT15, RT16,RT18,RT27, RT30,RT38,RT40, RT41 | RES 10 OHM 1% 1/10W 0402 | KOA | RK73H1ETTP10R0F
48 | 55 | RB100,RB101,RB103, RB107,RB110,RB111, RB115,RB118,RB123, RT128,RT129,RT132, RT133,RB140,RB183, RB186,R399,R400, R401,R402,R403, R404,R405,R406, R8L2,R8A43,R8A44, R8A45,R8A47,R8A49, R8A51,R8A53,R8A55, RB22,RB26,RB28, RB51,RB52,RB54, RB55,RB69,RB70, RB98,R8F12,RT2,RT6, RT7,RT8,RT9,RT37, RT44,RT48,RT68, RT74,RT95 | RES 33.2 OHM 1% 1/10W 0402 | KOA | RK73H1ETTP33R2F
49 | 24 | RB10,RB11,RB12, RB13,RB14,RB15, RB16,RB17,RB30, RB32,RB37,RB39, RB40,RB41,RB42, RB1,RB2,RB3,RB4, RB5,RB6,RB7,RB8,RB9 | RES 49.9 OHM 1% 1/20W 0201 | KOA | RK73H1HTTC49R9F
50 | 6 | R7A2,R8F8,RB19, RB36,R4L29,R4L39 | RES 49.9 OHM 1% 1/16W 0402 | STACKPOLE | RMCF0402FT49R9
51 | 1 | RB187 | RES SMD 49.9 OHM 1% 1/20W 0201 | YAGEO | AC0201FR-0749R9L
52 | 1 | RB47 | RES 80.6 OHM 1% 1/10W 0402 | KOA | RK73H1ETTP80R6F
53 | 1 | RB180 | RES 200 OHM 1% 1/10W 0402 | KOA | RK73H1ETTP2000F
54 | 4 | RB53,RT1,RT58,RT60 | RES 1K OHM 1% 1/20W 0201 | KOA | RK73H1HTTC1001F
55 | 12 | RT105,RT109,RT130, RB178,R420,R421, R422,R7A1,RB31, RB81,R4L38,RT69 | RES 1K OHM 1% 1/10W 0402 | KOA | RK73H1ETTP1001F
56 | 12 | RB167,R423,R425, R427,R432,R433, RB23,RB88,RT47, RT49,RT92,RT97 | RES 2K OHM 1% 1/10W 0402 | KOA | RK73H1ETTP2001F
57 | 17 | RT122,RT123,RB132, RB136,RB137,RB146, RB151,RB152,RB160, RB164,RB166,RB185, R3L1,R5C8,RB20, R5C13,R5C14 | RES 4.75K OHM 1% 1/10W 0402 | KOA | RK73H1ETTP4751F
58 | 82 | RT100,RB102,RB104, RB105,RB106,RT106, RT107,RB109,RT114, RB116,RB133,RB135, RT137,RB138,RB143, RB148,RB158,RB188, RB189,RB190,R393, R411,R8F3,R8F5, R8F7,RB18,RB24, RB25,RB27,RB29, RB33,RB34,RB35, RB38,RB46,RB48, RB49,RB58,RB59, RB60,RB61,RB62, RB63,RB64,RB65, RB68,RB71,RB78, RB91,RB95,RB96, RB97,RT3,RT4,RT5, RT11,RT21,RT23, RT24,RT25,RT28, RT33,RT34,RT35, RT36,RT42,RT43, RT46,RT57,RT59, RT70,RT71,RT72, RT86,RT87,RT88, RT89,RT90,RT91, RT93,RT98,RT99 | RES SMD 10K OHM 1/20W 0201 | KOA | RK73H1HTTC1002F
59 | 30 | RB127,R4L128,RB142, RB169,RB175,R1A9, R395,R7A4,R1A11, R2A17,R7A52,RB21, RB75,RB79,RB85, R4L40,RT20,RT45, RT52,RT53,RT61, RT63,RT75,RT78, RT79,RT81,RT83, RT84,RT94,RT96 | RES 10K OHM 1% 1/10W 0402 | YAGEO | AC0402FR-0710KL
60 | 1 | RB114 | RES 22.1K OHM 1% 1/16W 0402 | STACKPOLE | RMCF0402FT22K1
61 | 2 | RB117,RB93 | RES 47K OHM 1% 1/10W 0402 | PANASONIC | ERJ-2RKF4702X
62 | 11 | RT108,RT112,RB130, RB131,RB139,RB154, RB179,RB182,RB72, RB73,RB82 | RES SMD 49.9K OHM 1% 1/20W 0201 | VISHAY | CRCW020149K9FKED
63 | 1 | RB80 | RES 53.6K OHM 1% 1/10W 0402 | KOA | RK73H1ETTP5362F
64 | 2 | RB155,RB94 | RES 100K OHM 1% 1/10W 0402 | KOA | RK73H1ETTP1003F
65 | 4 | RB121,RB124,RB156, RT65 | RES 200K OHM 1% 1/10W 0402 | KOA | RK73H1ETTP2003F
66 | 1 | YT1 | CRYSTAL 25.0000MHZ 20PF SMD | TXC | 7M25020004 | Alternative: DIODES / FL2500137Z
67 | 1 | UT4 | IC FPGA 178 I/O 256FBGA | INTEL / ALTERA | 10M50DAF256C8G
68 | 1 | UT7 | IC SOC CORTEX-A9 600MHZ 672UBGA | INTEL / ALTERA | 5CSXFC6C6U23C8N
69 | 2 | UT5,UT8 | IC REG BUCK ADJUSTABLE 3A 20QFN | MONOLITHIC | MPM3632CGQV-Z
70 | 2 | UT11,UT9 | DC DC CONVERTER 0.6-5.5V | MONOLITHIC | MPM3804GG-P | Alternative: MONOLITHIC / MPM3804GG-Z
71 | 1 | UT6 | DC DC CONVERTER 0.6-6V | MONOLITHIC | MPM3833CGRH-P
72 | 13 | CB148,CB151,CB157, CB159,CB167,CB168, CB174,CB176,CB178, CB180,CB191,CB194, CB202 | CAP CER 0.022UF 4V 10% X6S 0201 | MURATA | GRM033C80G223KE01D
73 | 2 | UT2,UT3 | MOSFET P-CH 20V 5.5A SUPERSOT6 | VISHAY | SI3493BDV-T1-E3 | Alternative: ONSEMI / FDC604P
74 | 1 | UB5 | IC EEPROM 2KBIT I2C 1MHZ 8TSSOP | MICROCHIP | AT24HC02C-XHM-B | Alternative: MICROCHIP / AT34C02D-XHM-B
75 | 1 | ST1 | SWITCH, TWO POSITION | C&K | TDA02H0SB1R
76 | 2 | UB2,UB3 | IC ANLG SW/MUX/DEMUX SPDT SC70-6 | DIODES | PI5A3157CEX | Alternative: ON SEMI / NC7SB3157P6X
77 | 1 | DST1 | LED GREEN CLEAR CHIP SMD | KINGBRIGHT | APT1608CGCK
78 | 1 | JT1 | CONN HEADER SMD 14POS 1.27MM | SAMTEC | FTSH-107-01-L-DV-TR
79 | 1 | EUT1 | IC I/O EXPANDER I2C 16B 24HVQFN | NXP | PCA9555BS,118
80 | 2 | S7A1,S7A2 | SWITCH TACTILE SPST-NO 0.05A 12V | E-SWITCH | TL1015AF160QG
81 | 1 | UT10 | SENSOR DIGITAL -40C-125C 8VSSOP | TI | TMP75AIDGKRG4
82 | 3 | Q3L1,QB1,QT1 | MOSFET 2N-CH 60V 0.37A SC-70-6 | VISHAY | SI1926DL-T1-E3 | Alternative: ONSEMI / NTJD4001NT1G
83 | 1 | DST2 | LED ORANGE CLEAR 2SMD | KINGBRIGHT | APTD1608SECK
84 | 1 | CRB1 | DIODE SCHOTTKY 30V 500MA SOD323 | CENTRAL SEMI | CMDSH05-4 TR PBFREE
85 | 2 | UB1,UT1 | IC BUF NON-INVERT 5.5V SC70-6 | TI | SN74LVC2G07DCKR | Alternative: ONSEMI / NC7WZ07P6X
86 | 1 | EUT2 | IC CURRENT MONITOR SMBUS TQFN | MAXIM | MAX34409ETE+
87 | 1 | EUT3 | IC MOTOR DRIVER 3V-5.5V 28TQFN | MAXIM | MAX31790ATI+
88 | 1 | EUB1 | IC FLASH 512MBIT SPI 8WPDFN | MICRON | MT25QL512ABB1EW9-0SIT
89 | 1 | UB4 | IC FLASH 128GBIT MMC 100TBGA | INSIGNIS | NSEC00K016-IT | Alternative: FLEXXON / FEMC004GTTE7-T13-17 (32GBIT)
90 |  | C5C5,C5C6,JT3,R391,R410,R436,R8A64, RB126,RB144,RB145, RB147,RB149,RB150, RB153,RB159,RB163, RB165,RB87,RB99, RT103,RT104,RT131, RT135,RT136,RT138, RT139,RT140,RT73, RT76,RT80,RT82, RT85 |  |  |  | DNI